## Sheet1
BOM
Item # | *Designator | *Qty | Manufacturer | *Mfg Part # | Description / Value | *Package/Footprint | Type | Your Instructions / Notes
1 | R3 | 1 | Panasonic | ERJ-U03F1R20V | Thick Film Resistors - SMD 0603 1% 1.2ohm AEC-Q200 Anti-Sulfur | R0603 | SMD
2 | R5 | 1 | Panasonic | ERJ-P03F1000V | Thick Film Resistors - SMD 0603 100ohms 0.2W 1% AEC-Q200 | R0603 | SMD
3 | C1, C3, C9 | 3 | Murata | GCM188R71C104KA37J | Multilayer Ceramic Capacitors MLCC - SMD/SMT 0.1 uF 16 VDC 10% 0603 X7R AEC-Q200 | C0603 | SMD
4 | R13 | 1 | Panasonic | ERJ-3EKF1002V | Thick Film Resistors - SMD 0603 10Kohms 1% AEC-Q200 | R0603 | SMD
5 | C4 | 1 | Murata | GRM188Z71A106KA73D | Multilayer Ceramic Capacitors MLCC - SMD/SMT 10 uF 10 VDC 10% 0603 X7R | C0603 | SMD
6 | R8 | 1 | Panasonic | ERJ-3RED1103V | Thick Film Resistors - SMD 0603 Resistor 0.5% 100ppm 110KOhm | R0603 | SMD
7 | R9 | 1 | Panasonic | ERJ-H3EF1502V | Thick Film Resistors - SMD 0603 15KOhm 1% AEC-Q200 | R0603 | SMD
8 | R1, R2, R4 | 3 | Panasonic | ERJ-U03J102V | Thick Film Resistors - SMD 0603 1Kohms 5% AEC-Q200 | R0603 | SMD
9 | C12 | 1 | Murata | GCJ188R71E105KA01D | Multilayer Ceramic Capacitors MLCC - SMD/SMT 1 uF 25 VDC 10% 0603 X7R AEC-Q200 | C0603 | SMD
10 | C11 | 1 | Murata | GCM188R71H222KA37D | Multilayer Ceramic Capacitors MLCC - SMD/SMT 2200 pF 50 VDC 10% 0603 X7R AEC-Q200 | C0603 | SMD
11 | C2 | 1 | Murata | GCJ188R71E223KA01D | Multilayer Ceramic Capacitors MLCC - SMD/SMT 0.022 uF 25 VDC 10% 0603 X7R AEC-Q200 | C0603 | SMD
12 | C6, C7, C10 | 3 | Murata | GRM21BZ71A226ME15K | Multilayer Ceramic Capacitors MLCC - SMD/SMT 22 uF 10 VDC 20% 0805 X7R | C0805 | SMD
13 | R12 | 1 | YAGEO | RT0805BRD0730K5L | Thin Film Resistors - SMD 1/8W 30.5K Ohms 0.1% | R0805 | SMD
14 | R10 | 1 | Panasonic | ERJ-3EKF3832V | Thick Film Resistors - SMD 0603 38.3Kohms 1% AEC-Q200 | R0603 | SMD
15 | C5 | 1 | Murata | GRM32EC81C476KE15L | Multilayer Ceramic Capacitors MLCC - SMD/SMT 47 uF 16 VDC 10% 1210 X6S | C1210 | SMD
16 | R6, R7 | 2 | Panasonic | ERJ-PA3F5101V | Thick Film Resistors - SMD 0603 5.1Kohm 1% Anti-Surge AEC-Q200 | R0603 | SMD
17 | C8 | 1 | Murata | GCJ188R71E683KA12D | Multilayer Ceramic Capacitors MLCC - SMD/SMT 0.068 uF 25 VDC 10% 0603 X7R AEC-Q200 | C0603 | SMD
18 | J3-ATOM-RIGHT | 1 | Molex | 87898-0466 | Headers & Wire Housings 2.54mm SRSW SMT Hd r W/O Cap 2.5SnL 4P | 878980466 | SMD
19 | J3-ATOM-LEFT | 1 | Molex | 87898-0552 | Headers & Wire Housings 2.54MM SRSW SMT HDR W/CAPT&R .05AULF5P | 878980552 | SMD
20 | R11 | 1 | Vishay / Dale | CRCW0603909RFKEA | Thick Film Resistors - SMD 1/10watt 909ohms 1% | R0603 | SMD
21 | J4-BATT | 1 | JST (JAPAN SOLDERLESS TERMINALS) | B2B-XH-2-TV4(LF)(SN) | Headers & Wire Housings XA HEADER ON RADIAL-TAPE (TOP TYPE) | B2BXH2TV4LFSN | SMD
22 | IC3 | 1 | Diodes Incorporated | DMP1045U-7 | P-Channel Enhancement MOSFET SOT-23 Diodes Inc DMP1045U-7 P-channel MOSFET Transistor, 5.2 A, -12 V, 3-Pin SOT23 | SOT96P240X110-3N | SMD
23 | IC2 | 1 | PJSEMI | DW01A | one cell lithium-ion/polymer battery protection IC | SOT-23-6 | SMD
24 | Q1 | 1 | FUXINSEMI | FS8205A | dual n-channel enhancement mode power MOFSET | SOT-23-6L | SMD
25 | CHRG | 1 | Lite-On | LTST-C191KRKT | Standard LEDs - SMD Red Clear 631nm | LEDC1608X55N | SMD
26 | FULL | 1 | Lite-On | LTST-C193TGKT-5A | Standard LEDs - SMD Green 525nm 90mcd 5mA | LEDC1608X45N | SMD
27 | L1 | 1 | Pulse Electronics | PA4332.222NLT | Inductor Power Shielded Drum Core 2.2uH 20% 1MHz 4.3A 48mOhm DCR 1515 T/R | INDPM4042X200N | SMD
28 | D3 | 1 | Diodes Incorporated | PDS760-13 | Diode Schottky 60V 7A 3Pin PowerDI 5 Diodes Inc PDS760-13, SMT Schottky Diode, 60V 7A, 3-Pin PowerDI 5 | PDS76013 | SMD
29 | J2-DATA, J2-POWER | 2 | SAMTEC | RSM-108-02-L-S | SAMTEC - RSM-108-02-L-S-TR - PCB Receptacle, Board-to-Board, 1.27 mm, 1 Rows, 8 Contacts, Surface Mount, RSM Series | RSM10802LS / SMD,P=1.27mm | SMD
30 | IC4 | 1 | XI'AN Aerosemi Tech | MT3608 | Boost type Adjustable 28V 2A 2V~24V SOT-23-6 DC-DC Converters ROHS | SOT-23-6 | SMD
31 | D1, D2 | 2 | onsemi | SS34 | ON Semi SS34 SMT Schottky Diode, 40V 3A, 2-Pin DO-214AB | DIOM8059X256N | SMD
32 | VR1 | 1 | Bourns | TC33X-2-503E | Trimmer Resistors - SMD 3MM 50KOHMS 25% 0.1WATT OPEN FRM | TC33X2304E | SMD
33 | IC1 | 1 | TOP POWER | TP4056-42-ESOP8 | 1A Standalone Linear Li-lon Battery Charger with Thermal | ESOP-8 | SMD
34 | IC5 | 1 | Texas Instruments | TPS55340RTER | TEXAS INSTRUMENTS - TPS55340RTER - DC/DC CONV, BOOST/SEPIC/FLYBACK, WQFN-16 | QFN50P300X300X80-17N | SMD
35 | J1 | 1 | GCT (GLOBAL CONNECTOR TECHNOLOGY) | USB4135-GF-A | USB Connectors USBC Rec GF RA 6P SMT-SMT stakes 3.16mm | USB4135GFA | SMD
36 | L2 | 1 | TDK | VLS6045AF-220M | SMD / SMT Inductors (Coils), L=22?H, L x W x T : | SMD,6x6mm | SMD
37 | G1, G2 | 2 |  | WIREPAD1,6/0,9 | Wire PAD connect wire on PCB | 1,6/0,9 | DNS
38 | B+, B-, IN+, IN- | 4 |  | WIREPAD2,54/0,9 | Wire PAD connect wire on PCB | 2,54/0,9 | DNS
Need a quick and accurante quote? Need an efficient production? Please read SMT Ordering Necessary Files & Info in 1 minute. Thank you very much!
Click for Instructions on How to Create a BOM