## Sheet1
BOM
Item # | *Designator | *Qty | Manufacturer | *Mfg Part # | Description / Value | *Package/Footprint | Type | Your Instructions / Notes
1 | C1, C3, C4 | 3 | Murata | GCJ188R71H104KA12D | Multilayer Ceramic Capacitors MLCC - SMD/SMT 0.1 uF 50 VDC 10% 0603 X7R AEC-Q200 | C0603 | SMD
2 | R1, R2, R3, R4, R5, R6, R7, R8 | 8 | Panasonic | ERJ-P08F1002V | Thick Film Resistors - SMD 1206 10Kohms 0.66W 1% AEC-Q200 | R1206 | SMD
3 | C2 | 1 | Murata | GRM31CR71E106KA12L | Multilayer Ceramic Capacitors MLCC - SMD/SMT 10 uF 25 VDC 10% 1206 X7R | C1206 | SMD
4 | R9 | 1 | Panasonic | ERJ-P08F2002V | Thick Film Resistors - SMD 1206 20Kohms 0.66W 1% AEC-Q200 | R1206 | SMD
5 | J3-WAVE | 1 | Molex | 22-05-7035 | Headers & Wire Housings 3 CKT 2.5MM R/A HDR | SHDRRA3W60P0X250_1X3_990X790X4 | thru-hole
6 | J-M1, J-M2 | 2 | Molex | 22-28-4063 | Headers & Wire Housings BREAKAWAY HDR VERT 6 | HDRV6W66P0X254_1X6_1524X249X83 | thru-hole
7 | IC1 | 1 | Nexperia | 74HC4053D,653 | Multiplexer Switch ICs MULTIPLEXER SWITCH ICS | SOIC127P600X175-16N | SMD
8 | IC2 | 1 | Texas Instruments | DRV8411ARTER | Motor / Motion / Ignition Controllers & Drivers 1.65-V to 11-V, 4-A dual H-bridge motor driver with IPROPI current regulation | QFN50P300X300X80-17N | SMD
9 | J2-DATA, J2-POWER | 2 | Harwin | M50-3630842 | 1.27mm (0.05") Pitch SIL Vertical SMT Pin Header, selective gold + tin, 8 contacts | HUSRSP8W42P127_1016X210X430P | SMD
10 | Q1 | 1 | Micro Commercial Components (MCC) | MMSS8550HE3-L-TP | Bipolar Transistors - BJT Vcbo -40V -25Vceo Vebo -6V 1.5A 625mW | SOT95P237X125-3N | SMD
11 | J-A1, J-A2 | 2 | Molex | 52807-0510 | FFC & FPC Connectors 1.00 MM R/A FFC/FPC 5 Circuit Non-ZIF | MOLEX_52807-0510_0 | thru-hole
12 | IC4 | 1 | Texas Instruments | SN74LVC1G125DBVR | Buffers & Line Drivers SINGLE BUS BUFFER GA TE A 595-SN74LVC1G125DBVT | SOT95P280X145-5N | SMD
13 | IC3 | 1 | Texas Instruments | SN74LVC1G126DBVR | Buffers & Line Drivers Single Bus Buffer A 595-SN74LVC1G126DBVT | SOT95P280X145-5N | SMD
14
15
16
17
18
19 |  | 1
20
21
22
23
24
25
26
27
28
29
30
31
32
33
34
35
36
37
38
39
40
41
42
43
Need a quick and accurante quote? Need an efficient production? Please read SMT Ordering Necessary Files & Info in 1 minute. Thank you very much!
Click for Instructions on How to Create a BOM