## Sheet1
BOM
Item # | *Designator | *Qty | Manufacturer | *Mfg Part # | Description / Value | *Package/Footprint | Type | Your Instructions / Notes
1 | C1 | 1 | Murata | GCJ188R71H104KA12D | Multilayer Ceramic Capacitors MLCC - SMD/SMT 0.1 uF 50 VDC 10% 0603 X7R AEC-Q200 | C0603 | SMD
2 | R1, R2, R3 | 3 | Panasonic | ERJ-P08F1002V | Thick Film Resistors - SMD 1206 10Kohms 0.66W 1% AEC-Q200 | R1206 | SMD
3 | C2 | 1 | Murata | GRM31CR71E106KA12L | Multilayer Ceramic Capacitors MLCC - SMD/SMT 10 uF 25 VDC 10% 1206 X7R | C1206 | SMD
4 | J1, J2 | 2 | Molex | 22-28-4023 | Molex KK 254 42375, 2.54mm Pitch, 2 Way, 1 Row Unshrouded, Straight Pin Header, Through Hole, Solder Termination | HDRV2W87P0X254_1X2_508X249X863 | thru-hole
5 | JP2 | 1 | Molex | 22-28-4046 | Headers & Wire Housings 2.54MM HDR VT 4P 240/125 30AU | HDRV4W66P0X254_1X4_1016X249X83 | thru-hole
6 | J-M1, J-M2 | 2 | Molex | 22-28-4063 | Headers & Wire Housings BREAKAWAY HDR VERT 6 | HDRV6W66P0X254_1X6_1524X249X83 | thru-hole
7 | IC2 | 1 | Texas Instruments | DRV8411ARTER | Motor / Motion / Ignition Controllers & Drivers 1.65-V to 11-V, 4-A dual H-bridge motor driver with IPROPI current regulation | QFN50P300X300X80-17N | SMD
8 | J2-DATA, J2-POWER | 2 | SAMTEC | FTR-108-03-S-S | CONN HEADER SMD 8 POS 1.27MM | HUSRSP8W46P127_1016X248X572P | SMD
9 | J-A1, J-A2 | 2 | Molex | 52807-0510 | FFC & FPC Connectors 1.00 MM R/A FFC/FPC 5 Circuit Non-ZIF | MOLEX_52807-0510_0 | thru-hole
10 | NFAULT | 1 |  | WIREPAD2,54/0,8 | Wire PAD connect wire on PCB | 2,54/0,8 | DNS
11
12
13
14
15
16
17
18
19
20
21
22
23
24
25
26
27
28
29
30
31
32
33
34
Need a quick and accurante quote? Need an efficient production? Please read SMT Ordering Necessary Files & Info in 1 minute. Thank you very much!
Click for Instructions on How to Create a BOM